## Calculations
Weather Radar Sensitivity Calculator ©2011 Redmond Kelley (redmond@ou.edu)
Evaluation Criteria
Relative Humidity, RH | 10 | %
Temp at Sea Level, T₀ | 25 | °C
El Angle, φ (For Attenuation Calculation) | 0 | °
Range, r | 40 | km
Minimum SNR | 0 | dB
1km Sensitivity Calculation (No Integration or Attenuation)
Min dBz @ 1km | 9.7916 | dBz @ 1km
1km Received Power Calculation (No Integration or Attenuation)
Reflectivity - From PSD | -21.3283 | dBz
Reflectivity - Custom | 70 | dBz
Reflectivity Specification | Custom
Received Signal Power @ 1km | -47.2916 | dBm
Calculated Performance | Pulse Integration | Attenuation
| DISABLED | DISABLED
Total Attenuation @ 40.0km, α | 0 | dB (2-Way)
Sensitivity | 41.8328 | dBz @ 40.0km
Receive Power @ 40.0km | -79.3328 | dBm
Receive SNR | 28.1672 | dB

## Hardware
Radar Hardware Specifications
Transmitter and Receiver Specifications
Peak Transmit Power (Pt) | 3.5 | kW
Peak Power in Watts | 3500 | W
Frequency (f) | 9.55 | GHz
Wavelength (λ) | 3.1414 | cm
Total Loss (ℓ) | 2 | dB
Rx Noise Figure (NF) | 2.5 | dB
Antenna Specifications
Reflector Diameter, d | 4.75 | ft
k factor (parabolic≈70, cassegrain≈80) | 70
Antenna Feed Losses, ℓa | 3 | dB
Antenna Gain (g) - Calculated | 40.2148 | dBi
Az 3dB Beamwidth (Θ₁) - Calculated | 1.5188 | °
El 3dB Beamwidth (φ₁) - Calculated | 1.5188 | °
Antenna Gain (g) - Manual Entry | 25 | dBi
Az 3dB Beamwidth (Θ₁) - Manual Entry | 1.5 | °
El 3dB Beamwidth (φ₁) - Manual Entry | 1.5 | °
Antenna Specification | Manual Entry
Antenna Gain (g) | 25 | dBi
Az 3dB Beamwidth (Θ₁) | 1.5 | °
El 3dB Beamwidth (φ₁) | 1.5 | °

## Configuration
Radar Configuration
Scan Strategy
Radar Architecture | Conventional Pulsed (BW = 1/τ)
Tx Pulse Width (τ) | 1 | us
Pulse Repitition Frequency (PRF) | 1000 | Hz
Transmit Bandwidth (BW) | 5 | MHz
Tx Pulse Amplitude Window Loss | 0 | dB
Rx Pulse Amplitude Window Loss | 0 | dB
Pulse Repitition Time (PRT) | 1000 | us
Unambiguous Range (Ra) | 150 | km
Aliasing Velocity (Va) | 7.8534 | m/s
Range Resolution (Δr) | 150 | m
Blind Range | 150 | m
Tx Duty Cycle | 0.1 | %
Minimum Detectable Signal
Antenna Noise Temp (Ta) | 290 | K
Min Detectable Signal (MDS) - Calculated | -113.9741 | dBm
Min Detectable Signal (MDS) - Manual Entry | -110 | dBm
MDS Specification | Manual Entry
Min Detectable Signal (MDS) | -110 | dBm
Pulse Integration
Max Observed Spectrum Width (σv) | 1 | m/s
Decorrelation Time - Calculated | 3.5353 | ms
Decorrelation Time - Manual Entry | 0 | ms
Decorrelation Time Specification | Manual Entry
Decorrelation Time | 0 | ms
Number of Pulses | 1
Integration SNR Gain | 0 | dB

## Particle
Observed Target
Particle Specifications
Particle Type |  | Liquid Water
Particle Relative Permittivity (εr) - Preset |  | 80 | unitless
Particle Density (ρ) - Preset |  | 1 | g/cm³
Particle Relative Permittivity (εr) - Custom |  | 0 | unitless
Particle Density (ρ) - Custom |  | 0 | g/cm³
Particle Specification |  | Preset
Particle Relative Permittivity (εr) |  | 80 | unitless
Particle Density (ρ) |  | 1 | g/cm³
¦K¦² |  | 0.92817 | unitless
Reflectivity Factor Estimation by PSD
Volumetric Particle Concentration |  | 4 | mg/m³
Diameter (μm) | Abundance (wt%) | N(D) | N(D)*D⁶
2 | 1 | 9549296.5855 | 6.1115e-10
2.8 | 2 | 6960128.7066 | 3.354e-09
3.9 | 4 | 5151426.874 | 1.8127e-08
5.5 | 7 | 3214188.4826 | 8.8971e-08
7.8 | 9 | 1448838.8083 | 3.2628e-07
11 | 10 | 573962.229 | 1.0168e-06
15.6 | 9 | 181104.851 | 2.6102e-06
22.1 | 9 | 63698.1849 | 7.4213e-06
31.2 | 7 | 17607.4161 | 1.6241e-05
44.2 | 4 | 3538.7881 | 2.6387e-05
62.5 | 6 | 1877.4681 | 0.00011191
88.4 | 11 | 1216.4584 | 0.00058051
125 | 17 | 664.9366 | 0.0025365
177 | 4 | 55.1063 | 0.0016945
250 | 2 | 9.7785 | 0.0023873
354 | 0 | 0 | 0
500 | 0 | 0 | 0
707 | 0 | 0 | 0
1000 | 0 | 0 | 0
Equivalent Reflectivity Factor, Ze |  | 0.0073649 | mm⁶/m³
|  | -21.3283 | dBz

## Attenuation
| Frequency, f | 9.55 | GHz
| Relative Humidity, RH | 10 | %
| Temp at Sea Level, T₀ | 25 | °C
| El Angle, φ | 0 | °
| Max Range, r | 40 | km
| Total 2-Way Attenuation, α | 0.70944 | dB
| Range (km) | Beam Height (km) | Pressure (Pa) | Temp (°C) | rp | rt | Es (Pa) | E (Pa) | ρwv(h) | αo(h,f) | αwv(h,f) | Total α
0 | 0 | 0 | 1013.25 | 25 | 1 | 1 | 3167.4294 | 316.7429 | 2.302 | 0.0075456 | 0.001294 | 0.0035358
1 | 0.4 | 9.4177e-06 | 1013.2489 | 24.9999 | 1 | 1 | 3167.4179 | 316.7418 | 2.302 | 0.0075456 | 0.001294 | 0.0035358
2 | 0.8 | 3.7671e-05 | 1013.2454 | 24.9998 | 1 | 1 | 3167.3831 | 316.7383 | 2.3019 | 0.0075456 | 0.001294 | 0.0035358
3 | 1.2 | 8.4759e-05 | 1013.2398 | 24.9994 | 0.99999 | 1 | 3167.3253 | 316.7325 | 2.3019 | 0.0075455 | 0.0012939 | 0.0035358
4 | 1.6 | 0.00015068 | 1013.2318 | 24.999 | 0.99998 | 1 | 3167.2443 | 316.7244 | 2.3018 | 0.0075454 | 0.0012939 | 0.0035357
5 | 2 | 0.00023544 | 1013.2216 | 24.9985 | 0.99997 | 1 | 3167.1401 | 316.714 | 2.3018 | 0.0075453 | 0.0012939 | 0.0035357
6 | 2.4 | 0.00033904 | 1013.209 | 24.9978 | 0.99996 | 1 | 3167.0129 | 316.7013 | 2.3017 | 0.0075452 | 0.0012938 | 0.0035356
7 | 2.8 | 0.00046147 | 1013.1943 | 24.997 | 0.99994 | 1 | 3166.8624 | 316.6862 | 2.3016 | 0.007545 | 0.0012937 | 0.0035355
8 | 3.2 | 0.00060273 | 1013.1772 | 24.9961 | 0.99993 | 1 | 3166.6889 | 316.6689 | 2.3015 | 0.0075448 | 0.0012936 | 0.0035354
9 | 3.6 | 0.00076283 | 1013.1578 | 24.995 | 0.99991 | 1 | 3166.4922 | 316.6492 | 2.3013 | 0.0075446 | 0.0012936 | 0.0035353
10 | 4 | 0.00094177 | 1013.1362 | 24.9939 | 0.99989 | 1 | 3166.2724 | 316.6272 | 2.3012 | 0.0075444 | 0.0012934 | 0.0035351
11 | 4.4 | 0.0011395 | 1013.1123 | 24.9926 | 0.99986 | 1 | 3166.0295 | 316.6029 | 2.301 | 0.0075441 | 0.0012933 | 0.003535
12 | 4.8 | 0.0013561 | 1013.0862 | 24.9912 | 0.99984 | 1 | 3165.7634 | 316.5763 | 2.3008 | 0.0075438 | 0.0012932 | 0.0035348
13 | 5.2 | 0.0015916 | 1013.0577 | 24.9897 | 0.99981 | 1 | 3165.4743 | 316.5474 | 2.3006 | 0.0075435 | 0.0012931 | 0.0035346
14 | 5.6 | 0.0018459 | 1013.027 | 24.988 | 0.99978 | 1 | 3165.162 | 316.5162 | 2.3004 | 0.0075432 | 0.0012929 | 0.0035344
15 | 6 | 0.002119 | 1012.994 | 24.9862 | 0.99975 | 1 | 3164.8267 | 316.4827 | 2.3002 | 0.0075428 | 0.0012928 | 0.0035342
16 | 6.4 | 0.0024109 | 1012.9588 | 24.9843 | 0.99971 | 1.0001 | 3164.4682 | 316.4468 | 2.2999 | 0.0075425 | 0.0012926 | 0.003534
17 | 6.8 | 0.0027217 | 1012.9212 | 24.9823 | 0.99968 | 1.0001 | 3164.0867 | 316.4087 | 2.2997 | 0.007542 | 0.0012924 | 0.0035338
18 | 7.2 | 0.0030513 | 1012.8814 | 24.9802 | 0.99964 | 1.0001 | 3163.682 | 316.3682 | 2.2994 | 0.0075416 | 0.0012922 | 0.0035335
19 | 7.6 | 0.0033998 | 1012.8393 | 24.9779 | 0.99959 | 1.0001 | 3163.2543 | 316.3254 | 2.2991 | 0.0075412 | 0.001292 | 0.0035333
20 | 8 | 0.0037671 | 1012.795 | 24.9755 | 0.99955 | 1.0001 | 3162.8036 | 316.2804 | 2.2988 | 0.0075407 | 0.0012918 | 0.003533
21 | 8.4 | 0.0041532 | 1012.7483 | 24.973 | 0.9995 | 1.0001 | 3162.3298 | 316.233 | 2.2985 | 0.0075402 | 0.0012916 | 0.0035327
22 | 8.8 | 0.0045582 | 1012.6994 | 24.9704 | 0.99946 | 1.0001 | 3161.8329 | 316.1833 | 2.2981 | 0.0075396 | 0.0012913 | 0.0035324
23 | 9.2 | 0.0049819 | 1012.6483 | 24.9676 | 0.99941 | 1.0001 | 3161.313 | 316.1313 | 2.2978 | 0.0075391 | 0.0012911 | 0.0035321
24 | 9.6 | 0.0054246 | 1012.5948 | 24.9647 | 0.99935 | 1.0001 | 3160.7701 | 316.077 | 2.2974 | 0.0075385 | 0.0012908 | 0.0035317
25 | 10 | 0.005886 | 1012.5391 | 24.9617 | 0.9993 | 1.0001 | 3160.2041 | 316.0204 | 2.297 | 0.0075379 | 0.0012905 | 0.0035314
26 | 10.4 | 0.0063663 | 1012.4811 | 24.9586 | 0.99924 | 1.0001 | 3159.6152 | 315.9615 | 2.2966 | 0.0075373 | 0.0012903 | 0.003531
27 | 10.8 | 0.0068655 | 1012.4208 | 24.9554 | 0.99918 | 1.0001 | 3159.0032 | 315.9003 | 2.2962 | 0.0075366 | 0.00129 | 0.0035306
28 | 11.2 | 0.0073835 | 1012.3583 | 24.952 | 0.99912 | 1.0002 | 3158.3683 | 315.8368 | 2.2958 | 0.007536 | 0.0012897 | 0.0035303
29 | 11.6 | 0.0079203 | 1012.2935 | 24.9485 | 0.99906 | 1.0002 | 3157.7104 | 315.771 | 2.2953 | 0.0075353 | 0.0012894 | 0.0035298
30 | 12 | 0.0084759 | 1012.2264 | 24.9449 | 0.99899 | 1.0002 | 3157.0296 | 315.703 | 2.2948 | 0.0075345 | 0.001289 | 0.0035294
31 | 12.4 | 0.0090504 | 1012.1571 | 24.9412 | 0.99892 | 1.0002 | 3156.3258 | 315.6326 | 2.2944 | 0.0075338 | 0.0012887 | 0.003529
32 | 12.8 | 0.0096437 | 1012.0855 | 24.9373 | 0.99885 | 1.0002 | 3155.599 | 315.5599 | 2.2939 | 0.007533 | 0.0012883 | 0.0035285
33 | 13.2 | 0.010256 | 1012.0116 | 24.9333 | 0.99878 | 1.0002 | 3154.8494 | 315.4849 | 2.2933 | 0.0075322 | 0.001288 | 0.0035281
34 | 13.6 | 0.010887 | 1011.9354 | 24.9292 | 0.9987 | 1.0002 | 3154.0768 | 315.4077 | 2.2928 | 0.0075314 | 0.0012876 | 0.0035276
35 | 14 | 0.011537 | 1011.857 | 24.925 | 0.99863 | 1.0003 | 3153.2814 | 315.3281 | 2.2923 | 0.0075305 | 0.0012872 | 0.0035271
36 | 14.4 | 0.012205 | 1011.7763 | 24.9207 | 0.99855 | 1.0003 | 3152.4631 | 315.2463 | 2.2917 | 0.0075297 | 0.0012869 | 0.0035266
37 | 14.8 | 0.012893 | 1011.6934 | 24.9162 | 0.99846 | 1.0003 | 3151.6219 | 315.1622 | 2.2911 | 0.0075288 | 0.0012865 | 0.0035261
38 | 15.2 | 0.013599 | 1011.6082 | 24.9116 | 0.99838 | 1.0003 | 3150.7579 | 315.0758 | 2.2905 | 0.0075278 | 0.001286 | 0.0035256
39 | 15.6 | 0.014324 | 1011.5207 | 24.9069 | 0.99829 | 1.0003 | 3149.8711 | 314.9871 | 2.2899 | 0.0075269 | 0.0012856 | 0.003525
40 | 16 | 0.015068 | 1011.4309 | 24.9021 | 0.9982 | 1.0003 | 3148.9614 | 314.8961 | 2.2893 | 0.0075259 | 0.0012852 | 0.0035244
41 | 16.4 | 0.015831 | 1011.3389 | 24.8971 | 0.99811 | 1.0003 | 3148.029 | 314.8029 | 2.2887 | 0.0075249 | 0.0012847 | 0.0035239
42 | 16.8 | 0.016613 | 1011.2446 | 24.892 | 0.99802 | 1.0004 | 3147.0738 | 314.7074 | 2.288 | 0.0075239 | 0.0012843 | 0.0035233
43 | 17.2 | 0.017413 | 1011.1481 | 24.8868 | 0.99793 | 1.0004 | 3146.0959 | 314.6096 | 2.2873 | 0.0075229 | 0.0012838 | 0.0035227
44 | 17.6 | 0.018233 | 1011.0493 | 24.8815 | 0.99783 | 1.0004 | 3145.0952 | 314.5095 | 2.2867 | 0.0075218 | 0.0012833 | 0.0035221
45 | 18 | 0.019071 | 1010.9482 | 24.876 | 0.99773 | 1.0004 | 3144.0718 | 314.4072 | 2.2859 | 0.0075207 | 0.0012829 | 0.0035214
46 | 18.4 | 0.019928 | 1010.8448 | 24.8705 | 0.99763 | 1.0004 | 3143.0257 | 314.3026 | 2.2852 | 0.0075196 | 0.0012824 | 0.0035208
47 | 18.8 | 0.020804 | 1010.7392 | 24.8648 | 0.99752 | 1.0005 | 3141.9569 | 314.1957 | 2.2845 | 0.0075185 | 0.0012818 | 0.0035201
48 | 19.2 | 0.021698 | 1010.6314 | 24.859 | 0.99742 | 1.0005 | 3140.8654 | 314.0865 | 2.2837 | 0.0075173 | 0.0012813 | 0.0035194
49 | 19.6 | 0.022612 | 1010.5213 | 24.853 | 0.99731 | 1.0005 | 3139.7514 | 313.9751 | 2.283 | 0.0075161 | 0.0012808 | 0.0035188
50 | 20 | 0.023544 | 1010.4089 | 24.847 | 0.9972 | 1.0005 | 3138.6147 | 313.8615 | 2.2822 | 0.0075149 | 0.0012802 | 0.0035181
51 | 20.4 | 0.024495 | 1010.2942 | 24.8408 | 0.99708 | 1.0005 | 3137.4554 | 313.7455 | 2.2814 | 0.0075136 | 0.0012797 | 0.0035173
52 | 20.8 | 0.025465 | 1010.1773 | 24.8345 | 0.99697 | 1.0006 | 3136.2736 | 313.6274 | 2.2806 | 0.0075124 | 0.0012791 | 0.0035166
53 | 21.2 | 0.026454 | 1010.0582 | 24.828 | 0.99685 | 1.0006 | 3135.0692 | 313.5069 | 2.2798 | 0.0075111 | 0.0012786 | 0.0035159
54 | 21.6 | 0.027462 | 1009.9367 | 24.8215 | 0.99673 | 1.0006 | 3133.8422 | 313.3842 | 2.2789 | 0.0075098 | 0.001278 | 0.0035151
55 | 22 | 0.028488 | 1009.8131 | 24.8148 | 0.99661 | 1.0006 | 3132.5928 | 313.2593 | 2.2781 | 0.0075085 | 0.0012774 | 0.0035143
56 | 22.4 | 0.029534 | 1009.6871 | 24.808 | 0.99648 | 1.0006 | 3131.3209 | 313.1321 | 2.2772 | 0.0075071 | 0.0012768 | 0.0035135
57 | 22.8 | 0.030598 | 1009.5589 | 24.8011 | 0.99636 | 1.0007 | 3130.0266 | 313.0027 | 2.2763 | 0.0075057 | 0.0012762 | 0.0035127
58 | 23.2 | 0.031681 | 1009.4285 | 24.7941 | 0.99623 | 1.0007 | 3128.7098 | 312.871 | 2.2754 | 0.0075043 | 0.0012755 | 0.0035119
59 | 23.6 | 0.032783 | 1009.2958 | 24.7869 | 0.9961 | 1.0007 | 3127.3706 | 312.7371 | 2.2745 | 0.0075029 | 0.0012749 | 0.0035111
60 | 24 | 0.033904 | 1009.1608 | 24.7796 | 0.99596 | 1.0007 | 3126.0091 | 312.6009 | 2.2736 | 0.0075014 | 0.0012742 | 0.0035103
61 | 24.4 | 0.035043 | 1009.0236 | 24.7722 | 0.99583 | 1.0008 | 3124.6252 | 312.4625 | 2.2726 | 0.0074999 | 0.0012736 | 0.0035094
62 | 24.8 | 0.036201 | 1008.8842 | 24.7647 | 0.99569 | 1.0008 | 3123.2189 | 312.3219 | 2.2716 | 0.0074984 | 0.0012729 | 0.0035085
63 | 25.2 | 0.037379 | 1008.7425 | 24.757 | 0.99555 | 1.0008 | 3121.7904 | 312.179 | 2.2707 | 0.0074969 | 0.0012722 | 0.0035076
64 | 25.6 | 0.038575 | 1008.5985 | 24.7493 | 0.99541 | 1.0008 | 3120.3396 | 312.034 | 2.2697 | 0.0074953 | 0.0012715 | 0.0035067
65 | 26 | 0.03979 | 1008.4523 | 24.7414 | 0.99527 | 1.0009 | 3118.8666 | 311.8867 | 2.2686 | 0.0074938 | 0.0012708 | 0.0035058
66 | 26.4 | 0.041023 | 1008.3039 | 24.7333 | 0.99512 | 1.0009 | 3117.3713 | 311.7371 | 2.2676 | 0.0074922 | 0.0012701 | 0.0035049
67 | 26.8 | 0.042276 | 1008.1532 | 24.7252 | 0.99497 | 1.0009 | 3115.8539 | 311.5854 | 2.2666 | 0.0074905 | 0.0012694 | 0.003504
68 | 27.2 | 0.043547 | 1008.0002 | 24.7169 | 0.99482 | 1.001 | 3114.3143 | 311.4314 | 2.2655 | 0.0074889 | 0.0012687 | 0.003503
69 | 27.6 | 0.044837 | 1007.845 | 24.7086 | 0.99467 | 1.001 | 3112.7525 | 311.2753 | 2.2645 | 0.0074872 | 0.0012679 | 0.0035021
70 | 28 | 0.046146 | 1007.6876 | 24.7 | 0.99451 | 1.001 | 3111.1687 | 311.1169 | 2.2634 | 0.0074855 | 0.0012672 | 0.0035011
71 | 28.4 | 0.047474 | 1007.5279 | 24.6914 | 0.99435 | 1.001 | 3109.5628 | 310.9563 | 2.2623 | 0.0074838 | 0.0012664 | 0.0035001
72 | 28.8 | 0.048821 | 1007.3659 | 24.6827 | 0.99419 | 1.0011 | 3107.9349 | 310.7935 | 2.2611 | 0.007482 | 0.0012656 | 0.0034991
73 | 29.2 | 0.050187 | 1007.2018 | 24.6738 | 0.99403 | 1.0011 | 3106.2849 | 310.6285 | 2.26 | 0.0074803 | 0.0012648 | 0.003498
74 | 29.6 | 0.051571 | 1007.0353 | 24.6648 | 0.99387 | 1.0011 | 3104.613 | 310.4613 | 2.2589 | 0.0074785 | 0.0012641 | 0.003497
75 | 30 | 0.052974 | 1006.8667 | 24.6557 | 0.9937 | 1.0012 | 3102.9192 | 310.2919 | 2.2577 | 0.0074766 | 0.0012632 | 0.003496
76 | 30.4 | 0.054396 | 1006.6958 | 24.6464 | 0.99353 | 1.0012 | 3101.2034 | 310.1203 | 2.2565 | 0.0074748 | 0.0012624 | 0.0034949
77 | 30.8 | 0.055837 | 1006.5226 | 24.6371 | 0.99336 | 1.0012 | 3099.4658 | 309.9466 | 2.2553 | 0.0074729 | 0.0012616 | 0.0034938
78 | 31.2 | 0.057297 | 1006.3473 | 24.6276 | 0.99319 | 1.0013 | 3097.7063 | 309.7706 | 2.2541 | 0.007471 | 0.0012608 | 0.0034927
79 | 31.6 | 0.058775 | 1006.1697 | 24.618 | 0.99301 | 1.0013 | 3095.925 | 309.5925 | 2.2529 | 0.0074691 | 0.0012599 | 0.0034916
80 | 32 | 0.060273 | 1005.9898 | 24.6082 | 0.99283 | 1.0013 | 3094.1219 | 309.4122 | 2.2517 | 0.0074672 | 0.0012591 | 0.0034905
81 | 32.4 | 0.061789 | 1005.8077 | 24.5984 | 0.99266 | 1.0013 | 3092.2971 | 309.2297 | 2.2504 | 0.0074652 | 0.0012582 | 0.0034894
82 | 32.8 | 0.063324 | 1005.6234 | 24.5884 | 0.99247 | 1.0014 | 3090.4505 | 309.0451 | 2.2491 | 0.0074632 | 0.0012573 | 0.0034882
83 | 33.2 | 0.064878 | 1005.4368 | 24.5783 | 0.99229 | 1.0014 | 3088.5823 | 308.8582 | 2.2479 | 0.0074612 | 0.0012564 | 0.0034871
84 | 33.6 | 0.066451 | 1005.2481 | 24.5681 | 0.9921 | 1.0015 | 3086.6925 | 308.6693 | 2.2466 | 0.0074592 | 0.0012555 | 0.0034859
85 | 34 | 0.068042 | 1005.057 | 24.5577 | 0.99191 | 1.0015 | 3084.7811 | 308.4781 | 2.2452 | 0.0074571 | 0.0012546 | 0.0034847
86 | 34.4 | 0.069653 | 1004.8638 | 24.5473 | 0.99172 | 1.0015 | 3082.8481 | 308.2848 | 2.2439 | 0.007455 | 0.0012537 | 0.0034835
87 | 34.8 | 0.071282 | 1004.6683 | 24.5367 | 0.99153 | 1.0016 | 3080.8935 | 308.0894 | 2.2426 | 0.0074529 | 0.0012528 | 0.0034823
88 | 35.2 | 0.07293 | 1004.4706 | 24.526 | 0.99134 | 1.0016 | 3078.9175 | 307.8917 | 2.2412 | 0.0074508 | 0.0012518 | 0.0034811
89 | 35.6 | 0.074597 | 1004.2707 | 24.5151 | 0.99114 | 1.0016 | 3076.92 | 307.692 | 2.2398 | 0.0074487 | 0.0012509 | 0.0034798
90 | 36 | 0.076283 | 1004.0685 | 24.5042 | 0.99094 | 1.0017 | 3074.9011 | 307.4901 | 2.2385 | 0.0074465 | 0.0012499 | 0.0034786
91 | 36.4 | 0.077987 | 1003.8642 | 24.4931 | 0.99074 | 1.0017 | 3072.8608 | 307.2861 | 2.237 | 0.0074443 | 0.001249 | 0.0034773
92 | 36.8 | 0.079711 | 1003.6575 | 24.4819 | 0.99053 | 1.0017 | 3070.7992 | 307.0799 | 2.2356 | 0.0074421 | 0.001248 | 0.003476
93 | 37.2 | 0.081453 | 1003.4487 | 24.4706 | 0.99033 | 1.0018 | 3068.7163 | 306.8716 | 2.2342 | 0.0074398 | 0.001247 | 0.0034747
94 | 37.6 | 0.083214 | 1003.2377 | 24.4591 | 0.99012 | 1.0018 | 3066.6121 | 306.6612 | 2.2328 | 0.0074375 | 0.001246 | 0.0034734
95 | 38 | 0.084994 | 1003.0244 | 24.4475 | 0.98991 | 1.0019 | 3064.4867 | 306.4487 | 2.2313 | 0.0074352 | 0.001245 | 0.0034721
96 | 38.4 | 0.086793 | 1002.8089 | 24.4358 | 0.9897 | 1.0019 | 3062.3401 | 306.234 | 2.2298 | 0.0074329 | 0.001244 | 0.0034707
97 | 38.8 | 0.08861 | 1002.5912 | 24.424 | 0.98948 | 1.0019 | 3060.1724 | 306.0172 | 2.2283 | 0.0074306 | 0.0012429 | 0.0034694
98 | 39.2 | 0.090447 | 1002.3713 | 24.4121 | 0.98926 | 1.002 | 3057.9836 | 305.7984 | 2.2268 | 0.0074282 | 0.0012419 | 0.003468
99 | 39.6 | 0.092302 | 1002.1492 | 24.4 | 0.98904 | 1.002 | 3055.7737 | 305.5774 | 2.2253 | 0.0074258 | 0.0012408 | 0.0034667
100 | 40 | 0.094176 | 1001.9248 | 24.3879 | 0.98882 | 1.0021 | 3053.5429 | 305.3543 | 2.2238 | 0.0074234 | 0.0012398 | 0.0034653

## Phased-Array Radar
Phased-Array Radar Calculation Tool
-- Enter the specifications for one element in the "Hardware" tab and enter the array specifications here. There is one EXCEPTION: Enter the antenna beamwidths for the FULL ARRAY. This is because the weather radar equation uses these numbers to calculate the sampling volume for volume scattering. -- Enter your "Evaluation Criteria" in the "Calculations" tab.
Number of Active Elements | 24 | Elements
Tx Power Gain | 13.8021 | dB
Effective Transmit Power | 84000 | W
Tx Array Aperture Gain | 13.8021 | dB
Tx Array Taper/Scan Loss | 3 | dB
Rx Array Aperture Gain | 13.8021 | dB
Rx Array Taper/Scan Loss | 3 | dB
Rx Beamforming Method | Digital
Rx Digital Array Gain (Ideal) | 13.8021 | dB
Rx Digital Array Gain (Actual) | 10 | dB
Rx Digital Array Gain Specification | Ideal
Rx Digital Array Gain | 13.8021 | dB
Evaluation Criteria
Relative Humidity, RH | 10 | %
Temp at Sea Level, T₀ | 25 | °C
El Angle, φ (For Attenuation Calculation) | 0 | °
Range, r | 40 | km
Minimum SNR | 0 | dB
1km Sensitivity Calculation (No Integration or Attenuation)
Min dBz @ 1km (Element) | 9.7916 | dBz @ 1km
Min dBz @ 1km (Array) | -39.4169 | dBz @ 1km
1km Received Power Calculation (No Integration or Attenuation)
Reflectivity - From PSD | -21.3283 | dBz
Reflectivity - Custom | 70 | dBz
Reflectivity Specification | Custom
Received Signal Power @ 1km (Element) | -47.2916 | dBm
Received Signal Power @ 1km (Array) | 1.9169 | dBm
Calculated Performance | Pulse Integration | Attenuation
| DISABLED | DISABLED
Total Attenuation @ 40.0km, α | 0 | dB (2-Way)
Sensitivity (Full Array) | -7.3757 | dBz @ 40.0km
Receive Power @ 40.0km | -30.1243 | dBm
Receive SNR | 77.3757 | dB

## Imaging Radar
Imaging Radar Calculation Tool
-- Enter the specifications for one element in the "Hardware" tab and enter the array specifications here. EXCEPTIONS: Enter the OVERALL transmitter power and loss. Enter the antenna beamwidths for the FULL RX ARRAY. This is because the weather radar equation uses these numbers to calculate the sampling volume for volume scattering. -- Enter your "Evaluation Criteria" in the "Calculations" tab.
Number of Active Rx Elements | 36 | Elements
Tx Antenna Gain | 25 | dBi
Rx Array Aperture Gain | 15.563 | dB
Rx Array Taper/Scan Loss | 3 | dB
Rx Digital Array Gain (Ideal) | 15.563 | dB
Rx Digital Array Gain (Actual) | 10 | dB
Rx Digital Array Gain Specification | Ideal
Rx Digital Array Gain | 15.563 | dB
Evaluation Criteria
Relative Humidity, RH | 10 | %
Temp at Sea Level, T₀ | 25 | °C
El Angle, φ (For Attenuation Calculation) | 0 | °
Range, r | 40 | km
Minimum SNR | 0 | dB
1km Sensitivity Calculation (No Integration or Attenuation)
Min dBz @ 1km (Element) | 9.7916 | dBz @ 1km
Min dBz @ 1km (Array) | -18.3345 | dBz @ 1km
1km Received Power Calculation (No Integration or Attenuation)
Reflectivity - From PSD | -21.3283 | dBz
Reflectivity - Custom | 70 | dBz
Reflectivity Specification | Custom
Received Signal Power @ 1km (Element) | -47.2916 | dBm
Received Signal Power @ 1km (Array) | -19.1655 | dBm
Calculated Performance | Pulse Integration | Attenuation
| DISABLED | DISABLED
Total Attenuation @ 40.0km, α | 0 | dB (2-Way)
Sensitivity (Full Array) | 13.7067 | dBz @ 40.0km
Receive Power @ 40.0km | -51.2067 | dBm
Receive SNR | 56.2933 | dB